## Sheet1
User Manual
SAMCOM FPEN10A
[7 empty] | Keep Press Talk |  | The color change to blue
[7 empty] | you can talk to all |  | that is the voice is from
[7 empty] | of person, even they |  | someone press the GROUP
[7 empty] | are in different channel |  | button speaking.
Features
■ With GROUP button
■ High Illumination Flashight
■ 20 Memory Channel
■ VOX Sensitive settings
■ Noise Reduction Circuit
■ Battery Save
■ Squelch tail elimination
■ CTCSS/DCS
Get Familiar with the transceiver
(1) PTT Transmitting
| (2) MONI (monitor) button |  |  | 4
(3) Scan/call button
| (4) Antenna |  |  |  | 5 | 5
| (5) Channel selection knob | [6 empty] | 13
| (6) Power/volume switch |  |  | 1 |  | 6
(7) Microphone
| (8) Status indicator |  |  |  |  | 8
| (9) Battery release button |  |  | 2
| (10) Earphone cap |  |  |  |  | 10
(11) GROUP button
| (12) Battery | [6 empty] | 9
(13) Belt screw
|  |  |  | 3 |  | 11
|  |  |  | 7 |  |  |  | 12
Charging Operation
Please use SAMCOM-specified charger to charge the battery; the indicator light of the charger shows the completion of charging
operation.
Indicator Light |  | State
Red light |  | Be charging
Green light |  | Charging completed
Please do the following steps to charge:
1. Insert the AC plug of the power adapter into the AC power outlet.
2. Insert the DC plug of the power adapter into the DC jack on the
back of the charger,
3. Place the battery or the transceiver with battery on the charger.
4. Confirm that the battery contacts are well connected with the charger contacts, and the charge indicator light turns red, which
represent the beginning of the charging operation.
5. After a period of time, when the indicator light turns green, it shows the completion of the charging operation.
Installation/Removal of the Battery
1. Installation of the Battery
Please make sure the transceiver is powered off, and then hold down the belt clip to open it ,
Hold down the two side keys and insert the two bumps on the top of the battery into
the aluminum grooves of the transceiver in the direction of the arrow, and to finish the installation,
press the bottom of the battery in the direction of the arrow until the “ka-ta” sound is heard.
Note: If the battery is not fixed well, please remove it and reinstall.
2. Removal of the battery
To remove the battery, please make sure the transceiver is powered off,
and then press and hold to open the belt clip so that the open the belt clip so that the
open the belt clip so that the
battery can get out when the
button has been turned upward.
Pull the battery out according to the
arrow after the battery hook is detached.
Installation /Removal of Antenna
1. Installation of the antenna
⑴ Plug the screw-thread end of the antenna into the socket at the top of the transceiver.
⑵ Rotate the antenna clockwise until tightening up , as shown.
2. Removal of the antenna
Rotate the antenna counterclockwise to remove it.
Installation /Removal of Belt clip
1.Installation of the belt clip
First remove the battery, and then place the clip on the rear top of the
machine, and fix it with two screws by a cross-screw.
Note: Do not install the belt clip unless the battery is off.
2. Removal of the belt clip
As for the removal of the belt clip, please refer to the installation
steps and loose the screws in counterclockwise.
Installation/Removal of External Earphone or
Microphone
1. Installation of the external earphone or microphone
(1) Unclose the earphone cap (without removing) in the direction of
the arrow
(2) Insert the earphone or microphone
2. Removal of the external earphone or microphone
You can pull out the external earphone or microphone to remove it.
Note: The use of an external earphone or microphone will affect the
waterproof performance of the transceiver.
Operation Guide
Power On/Off
Rotate the PWR/VOL control knob clockwise until a “ka-ta” sound is heard to turn on the
power. When you receive calls, the knob provides you the ability to change the
volume for your listening habits. When shutting down the transceiver, you need to
rotate it counterclockwise until a “ka-ta” sound is heard.
Volume Adjustment
PWR/VOL knob clockwise to increase the volume, or counterclockwise to decrease it.
Channel Adjustment
Channel knob clockwise to decrease the channel number, or counterclockwise to increase it.
Monitoring
To monitor, you need just hold down the MONI button and adjust the channel background noise to a comfortable level by
rotating the PWR/VOL knob. It can directly monitor the channel you care without having to wait for your call,
as long as the MONI button has been hold down.
Transmitting
First of all, hold down the MONI button and listen for a while to confirm the channel you wanted is not busy, and then speak
normally to the microphone at the front of the transceiver, while holding down the PTT button. The transmission
indicator turns red when the PTT button is pressed. If you speaks too loud or with your mouth getting too close with the
microphone, it may distort the sound and reduce the signal clarity on the receiving side. Release the PTT button to listen
to the partner's voices.
Receiving
Release PTT key, transceiver enter the receiving mode, the status indicator lights green. Please adjust the volume
appropriately to achieve the best listening effect.
Scanning
This feature is designed to catch signals on all channels. Press the scan/call button (press and hold for less than 2 seconds),
the LED indicator flashes green, it will scan all the channels in the scan queue one by one in order. When a channel
receives a signal, the LED indicator will turn green for long. When the function is activated, the transceiver will check whether
there are calls on the channels that are set to be scanned. If a channel is tested to have signals on it, it will switch to
this channel in order to receive voices (which channels can be scanned is programmed and set by Users).
Low Battery Warning
Low battery warning happens at the time when the battery needs charging or replacement. If the battery is low, the
transceiver indicator light turns red and blinks, and a low battery sound can be heard every 5 seconds. At this time, please
replace the battery.
Voice Operated Transmission ( VOX )
VOX is the optional microphone set. If you have VOX function, you do not need to PTT mode by manual, VOX circuit automatically switch on the transmission mode
VOX sensing level is bit critical to set. You need to adjust the sensor level at actual environment and voice level.
To activate the VOX function, press and hold monitor button for 3 seconds
Additional function
■ Time out timer ( TOT )
TOT is the optional function set by programmer. If TOT is available, transmission time ( hold the PTT button ) will be limited on certain period of time.
TOT is useful for preventing from the thermal damage when Transceiver is under long time transmission.
■ Scan
Scan is the optional function set by programmer. If scan function is available, transceiver can stop the any of channel which are busy.
This scan function can be set only for No.16 channel, so you can monitor maximum of 15 channel with scanning mode.
When channel is stop at certain channel, you can press the PTT button to transmit. Also press and hold the Monitor button to stop scan operation.
■ Battery Saving
This is a standard function. To increase the battery life ( decrease battery consumption ) , Transceiver has battery saving mode
Battery saving mode will start after 10 seconds from the busy condition off.
■ CTCSS / DCS
CTCSS can be set by programmer.
If equipped with CTCSS or DCS, your group can not listen other group conversation. This function is useful to listen the voice within
the group even other group are using same channel.
买点 ： 有GROUP 按键的对讲机 （唯一）
宝锋 777 888 等16个CHANNEL 我们 20 CHANNEL
宝锋 777 888 等 电池1500mAh 我们足 3000mAh 待机时间长
买点！！